## LPWGNS v2.1
Item | Qty | Reference(s) | Value | LibPart | Footprint
1 | 1 | Bat1 | 534-2894 | 2894:2894 | BAT_2894
2 | 4 | C1, C2, C3, C4 | 8pf | Device:C | Capacitor_SMD:C_0603_1608Metric_Pad1.08x0.95mm_HandSolder
3 | 9 | C5, C8, C9, C14, C19, C20, C21, C22, C24 | 100nF | Device:C | Capacitor_SMD:C_0603_1608Metric_Pad1.08x0.95mm_HandSolder
4 | 5 | C6, C7, C11, C12, C23 | 1uF | Device:C | Capacitor_SMD:C_0603_1608Metric_Pad1.08x0.95mm_HandSolder
5 | 1 | C10 | 4.7uF | Device:C | Capacitor_SMD:C_0603_1608Metric_Pad1.08x0.95mm_HandSolder
6 | 1 | C13 | 33pF | Device:C | Capacitor_SMD:C_0603_1608Metric_Pad1.08x0.95mm_HandSolder
7 | 1 | C18 | 10uF | Device:C | Capacitor_SMD:C_0603_1608Metric_Pad1.08x0.95mm_HandSolder
8 | 1 | J1 | USB4500-03-0-A_REVA | USB4500-03-0-A_REVA:USB4500-03-0-A_REVA | GCT_USB4500-03-0-A_REVA
9 | 1 | J2 | Conn_Coaxial | Connector:Conn_Coaxial | Connector_Coaxial:U.FL_Molex_MCRF_73412-0110_Vertical
10 | 2 | J3, J7 | PB | 5044490207:5044490207 | 5044490207:MOLEX_5044490207
11 | 1 | J4 | SIM8051-6-0-14-00-X | SIM8051-6-0-14-00-X-REVD:SIM8051-6-0-14-00-X-REVD | GCT_SIM8051-6-0-14-00-X-REVD
12 | 1 | J5 | DEBUG | 5044490707:5044490707 | 5044490707:MOLEX_5044490707
13 | 1 | J6 | MIC | 5044490507:5044490507 | 5044490507:MOLEX_5044490507
14 | 1 | J8 | Ant_NBIoT | Connector:Conn_Coaxial | Connector_Coaxial:U.FL_Molex_MCRF_73412-0110_Vertical
15 | 1 | R1 | 5 ohm | Device:R | Resistor_SMD:R_0603_1608Metric_Pad0.98x0.95mm_HandSolder
| 1 | R3 | 10k
16 | 1 | SW1 | SW_Push | Switch:SW_Push | Button_Switch_SMD:SW_SPST_CK_RS282G05A3
17 | 1 | U1 | STM32L452RETx | MCU_ST_STM32L4:STM32L452RETx | Package_QFP:LQFP-64_10x10mm_P0.5mm
18 | 1 | U2 | MCP1700x-180xxTT | Regulator_Linear:MCP1700x-180xxTT | Package_TO_SOT_SMD:SOT-23
19 | 1 | U3 | MCP1700T-2302E/TT | Regulator_Linear:MCP1700x-280xxTT | Package_TO_SOT_SMD:SOT-23
20 | 1 | U4 | MAX-M10S | RF_GPS:MAX-M10S | RF_GPS:ublox_MAX
21 | 1 | U5 | SIM7022 | CUSTOM:SIM7022 | RF_GSM:SIMCom_SIM800C
22 | 1 | U6 | M95P32-I | Memory_EEPROM:M95256-WMN6P | Package_SO:SOIC-8_3.9x4.9mm_P1.27mm
23 | 1 | Y1 | ABM8W-16.3840MHZ | :Crystal_Small_1 | Customs:Crystal_SMD_Abracon_ABM8G-4Pin_Custom
24 | 1 | Y2 | 428-202684-MC03-4pF | Device:Crystal_Small | Crystal:Crystal_SMD_MicroCrystal_CC8V-T1A-2Pin_2.0x1.2mm
| 3 | ld | led bicolor